## Arkusz1
Descent Rate(m/s) | Parachute Drag Coefficient | Parachute Shape | CanSat Recovery Mass(gram) | Spill Hole Diameter(Percentage) | Air Density(kg/m**3) | Gravitational acceleration(m/s**2) | Parachute Reference Area(cm**2) | Parachute Diameter(cm) | Spill Hole Area(cm**2) | Spill Hole Diameter(cm) | Area decreasing percentage because of adding a spill hole
5 | 0.785 | Circle | 300 | 20% | 1.0827 | 9.8067 | 2880.0372 | 60.5556 | 110.7707 | 11.8759 | 4%
5 | 0.785 | Circle | 350 | 20% | 1.0827 | 9.8067 | 3360.0434 | 65.4075 | 129.2324 | 12.8275 | 4%
6 | 0.785 | Circle | 300 | 20% | 1.0827 | 9.8067 | 2000.0259 | 50.463 | 76.9241 | 9.8966 | 4%
6 | 0.785 | Circle | 350 | 20% | 1.0827 | 9.8067 | 2333.3635 | 54.5062 | 89.7447 | 10.6896 | 4%
7 | 0.785 | Circle | 300 | 20% | 1.0827 | 9.8067 | 1469.4067 | 43.254 | 56.5156 | 8.4828 | 4%
7 | 0.785 | Circle | 350 | 20% | 1.0827 | 9.8067 | 1714.3079 | 46.7196 | 65.9349 | 9.1625 | 4%
8 | 0.785 | Circle | 300 | 20% | 1.0827 | 9.8067 | 1125.0145 | 37.8472 | 43.2698 | 7.4225 | 4%
8 | 0.785 | Circle | 350 | 20% | 1.0827 | 9.8067 | 1312.517 | 40.8797 | 50.4814 | 8.0172 | 4%
9 | 0.785 | Circle | 300 | 20% | 1.0827 | 9.8067 | 888.9004 | 33.642 | 34.1885 | 6.5977 | 4%
9 | 0.785 | Circle | 350 | 20% | 1.0827 | 9.8067 | 1037.0504 | 36.3375 | 39.8866 | 7.1264 | 4%